## Vehicle 1 Calculations
Vehicle Chosen: | Vehicle 1
Motor Chosen: | Motor 5
Battery Pack Chosen: | Battery 3
Gearbox Chosen: | Gearbox 1
Weather: | Dry
INPUTS
Vehicle Specifications
| Year | 2024
| Make | Mazda
| Model | MX-5 Miata
| Weight (lbs) | 2368
| Drive Type | RWD
| Tire Diameter (in) | 23.7
Motor Specifications
| Motor | Motor 5
| Rated Torque (Nm) | 600
| Rated Speed (RPM) | 5000
| No-Load Speed (RPM) | 10000
Battery Pack Specifications
| Battery | Battery 3
| Nominal Voltage (V) | 330
| Energy Capacity (kWh) | 150
| Peak Power (kW) | 400
| Weight (lbs) | 3000
| Cost ($) | 30000
Gearbox Specifications
| Gearbox | Gearbox 1
| Ratio (__:1) | 7
Coefficient of Friction
| Weather | Dry
| Friction Coefficient | 0.7
INTERMEDIATE CALCULATIONS
Forces at Wheels/Tires
| Vehicle Weight (kg) | 1074.1059
| Battery Weight (kg) | 1360.776
| Total Weight (kg) | 2434.8819
| Normal Force (N) | 23886.191
| Traction Force (N) | 8360.1669
Torques
| Tire Radius (m) | 0.30099
| Torque at motor (Nm) | 359.4752
| Torque at Wheel (Nm) | 1258.1633
Speeds
| RPM at Motor Torque | 7004.3731
| Tire Circumference (m) | 1.8912
| Rated Speed at RPM (m/s) | 31.5393
| Rated Speed at RPM (mph) | 70.5515
| Traction Limited Through 60mph? | YES
Battery Pack
| Max Current (A) | 1212.1212
| Capacity (Ah) | 454.5455
| C-rate (C) | 2.6667
Traction Limited Acceleration
| Total Mass (kg) | 2434.8819
| Acceleration (m/s^2) | 3.4335
Unlimited Traction Acceleration
| Total Mass (kg) | 2434.8819
| Acceleration (m/s^2) | 4.905
Constant Torque (CT)
| Force (N) | 13953.952
| Acceleration (m/s^2) | 5.7309
| Time (s) | 5.5034
Constant Power (CP)
| Delta Energy (kJ) | -336.6064
| Time (s) | -0.84152
Overall Times
| Fully Traction Limited (s) | 7.8054
| Sum of CT and CP (s) | 4.6619
| Accel of CT and CP (m/s^2) | 5.7487
Calculations at 60 mph
| Acceleration (m/s^2) | 5.7487
| Wheel RPM | 850.2646
| Kinetic Energy (J) | 874414.7721
| Power (kW) | 187.5661
| Current to Accelerate Vehicle (A) | 568.382
Torque of Motor (with limits)
| Force (N) | 13997.4667
| Torque of Wheel (Nm) | 4213.0975
| Torque of Motor (Nm) | 601.8711
OUTPUTS
0-60 Times
| Unlimited Traction (s) | 5.4638
| Traction Constrained (s) | 7.8054
Loss of Traction? | YES
Power/Current to Spin Wheels
| Power (kW) | 187.5661
| Current (A) | 568.382
Vehicle Speed at Crossover (mph) | 70.5515

## Vehicle 2 Calculations
Vehicle Chosen: | Vehicle 2
Motor Chosen: | Motor 3
Battery Pack Chosen: | Battery 2
Gearbox Chosen: | Gearbox 1
Weather: | Dry
INPUTS
Vehicle Specifications
| Year | 2024
| Make | Toyota
| Model | Camry
| Weight (lbs) | 3340
| Drive Type | FWD
| Tire Diameter (in) | 26.3
Motor Specifications
| Motor | Motor 3
| Rated Torque (Nm) | 300
| Rated Speed (RPM) | 5000
| No-Load Speed (RPM) | 10000
Battery Pack Specifications
| Battery | Battery 2
| Nominal Voltage (V) | 330
| Energy Capacity (kWh) | 100
| Peak Power (kW) | 300
| Weight (lbs) | 2000
| Cost ($) | 20000
Gearbox Specifications
| Gearbox | Gearbox 1
| Ratio (__:1) | 7
Coefficient of Friction
| Weather | Dry
| Friction Coefficient | 0.7
INTERMEDIATE CALCULATIONS
Forces at Wheels/Tires
| Vehicle Weight (kg) | 1514.9973
| Battery Weight (kg) | 907.184
| Total Weight (kg) | 2422.1813
| Normal Force (N) | 23761.5984
| Traction Force (N) | 8316.5594
Torques
| Tire Radius (m) | 0.33401
| Torque at motor (Nm) | 396.8306
| Torque at Wheel (Nm) | 1388.907
Speeds
| RPM at Motor Torque | 3386.1571
| Tire Circumference (m) | 2.0986
| Rated Speed at RPM (m/s) | 16.9199
| Rated Speed at RPM (mph) | 37.8487
| Traction Limited Through 60mph? | NO
Battery Pack
| Max Current (A) | 909.0909
| Capacity (Ah) | 303.0303
| C-rate (C) | 3
Traction Limited Acceleration
| Total Mass (kg) | 2422.1813
| Acceleration (m/s^2) | 3.4335
Unlimited Traction Acceleration
| Total Mass (kg) | 2422.1813
| Acceleration (m/s^2) | 4.905
Constant Torque (CT)
| Force (N) | 6287.2369
| Acceleration (m/s^2) | 2.5957
| Time (s) | 6.5184
Constant Power (CP)
| Delta Energy (kJ) | 523.1401
| Time (s) | 1.7438
Overall Times
| Fully Traction Limited (s) | 7.8054
| Sum of CT and CP (s) | 8.2622
| Accel of CT and CP (m/s^2) | 3.2437
Calculations at 60 mph
| Acceleration (m/s^2) | 3.2437
| Wheel RPM | 766.208
| Kinetic Energy (J) | 869853.7413
| Power (kW) | 105.2806
| Current to Accelerate Vehicle (A) | 319.032
Torque of Motor (with limits)
| Force (N) | 7856.7581
| Torque of Wheel (Nm) | 2624.2358
| Torque of Motor (Nm) | 374.8908
OUTPUTS
0-60 Times
| Unlimited Traction (s) | 5.4638
| Traction Constrained (s) | 8.2622
Loss of Traction? | NO
Power/Current to Spin Wheels
| Power (kW) | 105.2806
| Current (A) | 319.032
Vehicle Speed at Crossover (mph) | 37.8487

## Vehicle 3 Calculations
Vehicle Chosen: | Vehicle 3
Motor Chosen: | Motor 6
Battery Pack Chosen: | Battery 4
Gearbox Chosen: | Gearbox 3
Weather: | Dry
INPUTS
Vehicle Specifications
| Year | 2024
| Make | Chevrolet
| Model | Tahoe
| Weight (lbs) | 5661
| Drive Type | AWD
| Tire Diameter (in) | 33
Motor Specifications
| Motor | Motor 6
| Rated Torque (Nm) | 600
| Rated Speed (RPM) | 3000
| No-Load Speed (RPM) | 6000
Battery Pack Specifications
| Battery | Battery 4
| Nominal Voltage (V) | 330
| Energy Capacity (kWh) | 200
| Peak Power (kW) | 600
| Weight (lbs) | 4500
| Cost ($) | 40000
Gearbox Specifications
| Gearbox | Gearbox 3
| Ratio (__:1) | 15
Coefficient of Friction
| Weather | Dry
| Friction Coefficient | 0.7
INTERMEDIATE CALCULATIONS
Forces at Wheels/Tires
| Vehicle Weight (kg) | 2567.7843
| Battery Weight (kg) | 2041.164
| Total Weight (kg) | 4608.9483
| Normal Force (N) | 45213.7829
| Traction Force (N) | 31649.6481
Torques
| Tire Radius (m) | 0.4191
| Torque at motor (Nm) | 884.2912
| Torque at Wheel (Nm) | 6632.1838
Speeds
| RPM at Motor Torque | 1578.5442
| Tire Circumference (m) | 2.6333
| Rated Speed at RPM (m/s) | 4.6186
| Rated Speed at RPM (mph) | 10.3316
| Traction Limited Through 60mph? | NO
Battery Pack
| Max Current (A) | 1818.1818
| Capacity (Ah) | 606.0606
| C-rate (C) | 3
Traction Limited Acceleration
| Total Mass (kg) | 4608.9483
| Acceleration (m/s^2) | 6.867
Unlimited Traction Acceleration
| Total Mass (kg) | 4608.9483
| Acceleration (m/s^2) | 9.81
Constant Torque (CT)
| Force (N) | 21474.5884
| Acceleration (m/s^2) | 4.6593
| Time (s) | 0.99126
Constant Power (CP)
| Delta Energy (kJ) | 1606.0074
| Time (s) | 2.6767
Overall Times
| Fully Traction Limited (s) | 3.9027
| Sum of CT and CP (s) | 3.6679
| Accel of CT and CP (m/s^2) | 7.3066
Calculations at 60 mph
| Acceleration (m/s^2) | 7.3066
| Wheel RPM | 610.6446
| Kinetic Energy (J) | 1655165.5178
| Power (kW) | 451.2519
| Current to Accelerate Vehicle (A) | 1367.4299
Torque of Motor (with limits)
| Force (N) | 33675.5126
| Torque of Wheel (Nm) | 14113.4073
| Torque of Motor (Nm) | 940.8938
OUTPUTS
0-60 Times
| Unlimited Traction (s) | 2.7319
| Traction Constrained (s) | 3.6679
Loss of Traction? | YES
Power/Current to Spin Wheels
| Power (kW) | 451.2519
| Current (A) | 1367.4299
Vehicle Speed at Crossover (mph) | 10.3316

## Weather (Friction Coefficient)
Weather | Coefficient of Friction
Wet | 0.4
Dry | 0.7

## Vehicle Options
Vehicle Number | Make | Model | Year | Vehicle Weight (lbs) | Drive Type | Tire Diameter (in) | Full Specs
Vehicle 1 | Mazda | MX-5 Miata | 2024 | 2368 | RWD | 23.7 | 2024 Mazda MX-5 Miata Sport Specs & Features ¦ Edmunds
Vehicle 2 | Toyota | Camry | 2024 | 3340 | FWD | 26.3 | 2024 Toyota Camry Specs & Features ¦ Edmunds
Vehicle 3 | Chevrolet | Tahoe | 2024 | 5661 | AWD | 33 | 2024 Chevrolet Tahoe LS Specs & Features ¦ Edmunds

## Motor Options
Name | Rated Torque (Nm) | Rated Speed (RPM) | No-Load Speed (RPM)
Motor 1 | 100 | 5000 | 10000
Motor 2 | 100 | 3000 | 6000
Motor 3 | 300 | 5000 | 10000
Motor 4 | 300 | 3000 | 6000
Motor 5 | 600 | 5000 | 10000
Motor 6 | 600 | 3000 | 6000

## Battery Pack Options
Name | Nominal Voltage (V) | Capacity (kWh) | Peak Power (kW) | Weight (lbs) | Cost ($)
Battery 1 | 330 | 100 | 200 | 2000 | 15000
Battery 2 | 330 | 100 | 300 | 2000 | 20000
Battery 3 | 330 | 150 | 400 | 3000 | 30000
Battery 4 | 330 | 200 | 600 | 4500 | 40000

## Gearbox Options
Name | Ratio (__:1)
Gearbox 1 | 7
Gearbox 2 | 10
Gearbox 3 | 15